## Sheet1
electrometerErrorCode | electrometerErrorDescription | TCSErrorCode | softwareDescription | Type
-430 | Query deadlocked | 7301 | Hardware error: query error | Error
-420 | Query unterminated | 7301 | Hardware error: query error | Error
-410 | Query interrupted | 7301 | Hardware error: query error | Error
-363 | Input buffer overrun | 7302 | Hardware error: Device out of memory | Error
-350 | Queue overflow | 7302 | Hardware error: Device out of memory | Error
-314 | Save/recall memory lost | 7302 | Hardware error: Device out of memory | Error
-259 | Expression error | 7303 | Hardware error: Internal data problem | Error
-241 | Hardware missing | 7303 | Hardware error: Internal data problem | Error
-230 | Data corrupt or stale | 7303 | Hardware error: Internal data problem | Error
-225 | Out of memory | 7303 | Hardware error: Internal data problem | Error
-224 | Illegal parameter value | 7303 | Hardware error: Internal data problem | Error
-223 | Too much data | 7303 | Hardware error: Internal data problem | Error
-222 | Parameter data out of range | 7303 | Hardware error: Internal data problem | Error
-221 | Settings conflict | 7303 | Hardware error: Internal data problem | Error
-220 | Parameter error | 7303 | Hardware error: Internal data problem | Error
-215 | Arm deadlock | 7304 | Hardware error: Execution error | Error
-214 | Trigger deadlock | 7304 | Hardware error: Execution error | Error
-213 | Init ignored | 7304 | Hardware error: Execution error | Error
-212 | Arm ignored | 7304 | Hardware error: Execution error | Error
-211 | Trigger ignored | 7304 | Hardware error: Execution error | Error
-210 | Trigger error | 7304 | Hardware error: Execution error | Error
-203 | Command protected | 7304 | Hardware error: Execution error | Error
-200 | Execution error | 7304 | Hardware error: Execution error | Error
-171 | Invalid expression | 7305 | Hardware error: Invalid data | Error
-170 | Expression error | 7305 | Hardware error: Invalid data | Error
-161 | Invalid block data | 7305 | Hardware error: Invalid data | Error
-160 | Block data error | 7305 | Hardware error: Invalid data | Error
-154 | String too long | 7305 | Hardware error: Invalid data | Error
-151 | Invalid string data | 7305 | Hardware error: Invalid data | Error
-150 | String data error | 7305 | Hardware error: Invalid data | Error
-148 | Character data not allowed | 7305 | Hardware error: Invalid data | Error
-144 | Character data too long | 7305 | Hardware error: Invalid data | Error
-141 | Invalid character data | 7305 | Hardware error: Invalid data | Error
-140 | Character data error | 7305 | Hardware error: Invalid data | Error
-124 | Too many digits | 7305 | Hardware error: Invalid data | Error
-123 | Exponent too large | 7305 | Hardware error: Invalid data | Error
-121 | Invalid character in number | 7305 | Hardware error: Invalid data | Error
-120 | Numeric data error | 7305 | Hardware error: Invalid data | Error
-113 | Undefined header | 7305 | Hardware error: Invalid data | Error
-112 | Program mnemonic too long | 7305 | Hardware error: Invalid data | Error
-111 | Header separator error | 7305 | Hardware error: Invalid data | Error
-110 | Command header error | 7305 | Hardware error: Invalid data | Error
-109 | Missing parameter | 7305 | Hardware error: Invalid data | Error
-108 | Parameter not allowed | 7305 | Hardware error: Invalid data | Error
-105 | GET not allowed | 7305 | Hardware error: Invalid data | Error
-104 | Data type error | 7305 | Hardware error: Invalid data | Error
-102 | Syntax error | 7305 | Hardware error: Invalid data | Error
-101 | Invalid character | 7305 | Hardware error: Invalid data | Error
-100 | Command error | 7305 | Hardware error: Invalid data | Error
0 | No error | 0 | Done | No error
101 | Operation complete | 0 | Hardware warning: Busy | Warning
121 | Device calibrating | 0 | Hardware warning: Busy | Warning
122 | Device settling | 0 | Hardware warning: Busy | Warning
123 | Device ranging | 0 | Hardware warning: Busy | Warning
124 | Device sweeping | 0 | Hardware warning: Busy | Warning
125 | Measuring event | 0 | Hardware warning: Busy | Warning
126 | Device calculating | 0 | Hardware warning: Busy | Warning
161 | Program running | 0 | Hardware warning: Busy | Warning
171 | Waiting in trigger layer | 0 | Hardware warning: Busy | Warning
172 | Waiting in arm layer 1 | 0 | Hardware warning: Busy | Warning
173 | Waiting in arm layer 2 | 0 | Hardware warning: Busy | Warning
174 | Re-entering idle layer | 0 | Hardware warning: Busy | Warning
301 | Reading overflow | 0 | Hardware warning: Out of limit | Warning
302 | Low limit 1 event | 0 | Hardware warning: Out of limit | Warning
303 | High limit 1 event | 0 | Hardware warning: Out of limit | Warning
304 | Low limit 2 event | 0 | Hardware warning: Out of limit | Warning
305 | High limit 2 event | 0 | Hardware warning: Out of limit | Warning
306 | Reading available | 0 | Done | No error
307 | Reading underflow | 0 | Hardware warning: Out of limit | Warning
308 | Buffer available | 0 | Done | No error
309 | Buffer half full | 0 | Hardware warning: Out of limit | Warning
310 | Buffer full | 0 | Hardware warning: Out of limit | Warning
311 | Test Sequence Measurement Done | 0 | Hardware warning: Busy | Warning
312 | Buffer Pretriggered | 7305 | Hardware error: Invalid data | Error
313 | Reading out of limit | 0 | Hardware warning: Out of limit | Warning
314 | 8009 fixture lid open | 7306 | Hardware error: Safety problem | Error
315 | V-source compliance detected | 7307 | Hardware error: Configuration error | Error
320 | Buffer and format element mismatch | 7307 | Hardware error: Configuration error | Error
321 | Buffer sizing error; set to MAX | 7307 | Hardware error: Configuration error | Error
322 | Buffer sizing error; set to MIN | 7307 | Hardware error: Configuration error | Error
350 | 2 V offset out of specification | 0 | Hardware warning: Limits configuration error | Warning
351 | 2 V positive gain out of specification | 0 | Hardware warning: Limits configuration error | Warning
352 | 2 V negative gain out of specification | 0 | Hardware warning: Limits configuration error | Warning
353 | 20 V offset out of specification | 0 | Hardware warning: Limits configuration error | Warning
354 | 20 V positive gain out of specification | 0 | Hardware warning: Limits configuration error | Warning
355 | 20 V negative gain out of specification | 0 | Hardware warning: Limits configuration error | Warning
356 | 200 V offset out of specification | 0 | Hardware warning: Limits configuration error | Warning
357 | 200 V positive gain out of specification | 0 | Hardware warning: Limits configuration error | Warning
358 | 200 V negative gain out of specification | 0 | Hardware warning: Limits configuration error | Warning
359 | 20 pA offset out of specification | 0 | Hardware warning: Limits configuration error | Warning
360 | 20 pA positive gain out of specification | 0 | Hardware warning: Limits configuration error | Warning
361 | 20 pA negative gain out of specification | 0 | Hardware warning: Limits configuration error | Warning
362 | 200 pA offset out of specification | 0 | Hardware warning: Limits configuration error | Warning
363 | 200 pA positive gain out of specification | 0 | Hardware warning: Limits configuration error | Warning
364 | 200 pA negative gain out of specification | 0 | Hardware warning: Limits configuration error | Warning
365 | 2 nA offset out of specification | 0 | Hardware warning: Limits configuration error | Warning
366 | 2 nA positive gain out of specification | 0 | Hardware warning: Limits configuration error | Warning
367 | 2 nA negative gain out of specification | 0 | Hardware warning: Limits configuration error | Warning
368 | 20 nA offset out of specification | 0 | Hardware warning: Limits configuration error | Warning
369 | 20 nA positive gain out of specification | 0 | Hardware warning: Limits configuration error | Warning
370 | 20 nA negative gain out of specification | 0 | Hardware warning: Limits configuration error | Warning
371 | 200 nA offset out of specification | 0 | Hardware warning: Limits configuration error | Warning
372 | 200 nA positive gain out of specification | 0 | Hardware warning: Limits configuration error | Warning
373 | 200 nA negative gain out of specification | 0 | Hardware warning: Limits configuration error | Warning
374 | 2 μA offset out of specification | 0 | Hardware warning: Limits configuration error | Warning
375 | 2 μA positive gain out of specification | 0 | Hardware warning: Limits configuration error | Warning
376 | 2 μA negative gain out of specification | 0 | Hardware warning: Limits configuration error | Warning
377 | 20 μA offset out of specification | 0 | Hardware warning: Limits configuration error | Warning
378 | 20 μA positive gain out of specification | 0 | Hardware warning: Limits configuration error | Warning
379 | 20 μA negative gain out of specification | 0 | Hardware warning: Limits configuration error | Warning
380 | 200 μA offset out of specification | 0 | Hardware warning: Limits configuration error | Warning
381 | 200 μA positive gain out of specification | 0 | Hardware warning: Limits configuration error | Warning
382 | 200 μA negative gain out of specification | 0 | Hardware warning: Limits configuration error | Warning
383 | 2 mA offset out of specification | 0 | Hardware warning: Limits configuration error | Warning
384 | 2 mA positive gain out of specification | 0 | Hardware warning: Limits configuration error | Warning
385 | 2 mA negative gain out of specification | 0 | Hardware warning: Limits configuration error | Warning
386 | 20 mA offset out of specification | 0 | Hardware warning: Limits configuration error | Warning
387 | 20 mA positive gain out of specification | 0 | Hardware warning: Limits configuration error | Warning
388 | 20 mA negative gain out of specification | 0 | Hardware warning: Limits configuration error | Warning
389 | 2 nC positive gain out of specification | 0 | Hardware warning: Limits configuration error | Warning
390 | 2 nC negative gain out of specification | 0 | Hardware warning: Limits configuration error | Warning
391 | 20 nC positive gain out of specification | 0 | Hardware warning: Limits configuration error | Warning
392 | 20 nC negative gain out of specification | 0 | Hardware warning: Limits configuration error | Warning
393 | 200 nC positive gain out of specification | 0 | Hardware warning: Limits configuration error | Warning
394 | 200 nC negative gain out of specification | 0 | Hardware warning: Limits configuration error | Warning
395 | 2 μC positive gain out of specification | 0 | Hardware warning: Limits configuration error | Warning
396 | 2 μC negative gain out of specification | 0 | Hardware warning: Limits configuration error | Warning
397 | Charge zero excessive | 0 | Hardware warning: Limits configuration error | Warning
399 | Temp offset out of specification | 0 | Hardware warning: Limits configuration error | Warning
400 | Temp gain out of specification | 0 | Hardware warning: Limits configuration error | Warning
410 | Humidity offset out of specification | 0 | Hardware warning: Limits configuration error | Warning
412 | Humidity gain out of specification | 0 | Hardware warning: Limits configuration error | Warning
413 | Int. Temp out of specification | 0 | Hardware warning: Limits configuration error | Warning
415 | VSRC 100 V offset out of specification | 0 | Hardware warning: Limits configuration error | Warning
416 | VSRC 100 V positive gain out of specification | 0 | Hardware warning: Limits configuration error | Warning
417 | VSRC 100 V negative gain out of specification | 0 | Hardware warning: Limits configuration error | Warning
418 | VSRC 1000 V offset out of specification | 0 | Hardware warning: Limits configuration error | Warning
419 | VSRC 1000 V positive gain out of specification | 0 | Hardware warning: Limits configuration error | Warning
420 | VSRC 1000 V negative gain out of specification | 0 | Hardware warning: Limits configuration error | Warning
421 | Current offset not converging | 0 | Hardware warning: Limits configuration error | Warning
422 | Voltage offset not converging | 0 | Hardware warning: Limits configuration error | Warning
423 | Date of calibration not set | 0 | Hardware warning: Calibration data invalid | Warning
424 | Next date of calibration not set | 0 | Hardware warning: Calibration data invalid | Warning
425 | Calibration data invalid | 0 | Hardware warning: Calibration data invalid | Warning
426 | Not permitted with calibration locked | 0 | Hardware warning: Calibration data invalid | Warning
427 | Not permitted with calibration unlocked | 0 | Hardware warning: Calibration data invalid | Warning
510 | Reading buffer data lost | 7307 | Hardware error: Configuration error | Error
511 | GPIB address lost | 7307 | Hardware error: Configuration error | Error
512 | Power-on state lost | 7307 | Hardware error: Configuration error | Error
514 | DC calibration data lost | 7307 | Hardware error: Configuration error | Error
515 | Calibration dates lost | 7307 | Hardware error: Configuration error | Error
516 | Calibration tables lost | 7307 | Hardware error: Configuration error | Error
610 | Questionable calibration | 7307 | Hardware error: Configuration error | Error
611 | Questionable temperature | 7307 | Hardware error: Configuration error | Error
612 | Questionable humidity | 7307 | Hardware error: Configuration error | Error
613 | Questionable voltage | 7307 | Hardware error: Configuration error | Error
614 | Questionable current | 7307 | Hardware error: Configuration error | Error
615 | Questionable ohms | 7307 | Hardware error: Configuration error | Error
616 | Questionable charge | 7307 | Hardware error: Configuration error | Error
617 | Questionable test sequence | 7307 | Hardware error: Configuration error | Error
618 | Resistivity: current out of limits | 0 | Hardware warning: Calibration data invalid | Warning
700 | Low battery detected | 0 | Hardware warning: Low battery | Warning
800 | RS-232 framing error detected | 0 | Hardware warning: Wrong command | Warning
802 | RS-232 overrun detected | 0 | Hardware warning: RS-232 overrun detected | Warning
803 | RS-232 break detected | 0 | Hardware warning: Wrong command | Warning
805 | Invalid system communication | 7308 | Hardware error: Communication error | Error
808 | ASCII only with RS-232 | 0 | Hardware warning: Wrong command | Warning
809 | Not allowed with RS-232 | 0 | Hardware warning: Wrong command | Warning
850 | Invalid sequence settings | 7308 | Hardware error: Communication error | Error
851 | Test sequence running | 0 | Hardware warning: Busy | Warning
860 | Interlock violation error | 7307 | Hardware error: Configuration error | Error
861 | Vsource limit too low for auto-ohms | 7307 | Hardware error: Configuration error | Error
900 | Internal system error | 7309 | Hardware error: Unknown error | Error

## Sheet2
Description | ErrorCode | Type | WarningCode
Done | 0 | No error | 0
Hardware warning: Busy | 0 | Warning | 1
Hardware warning: Out of limit | 0 | Warning | 2
Hardware warning: Limits configuration error | 0 | Warning | 3
Hardware warning: Calibration data invalid | 0 | Warning | 4
Hardware warning: Low battery | 0 | Warning | 5
Hardware warning: Wrong command | 0 | Warning | 6
Hardware warning: RS-232 overrun detected | 0 | Warning | 7
Hardware error: query error | 7301 | Error | -1
Hardware error: Device out of memory | 7302 | Error | -1
Hardware error: Internal data problem | 7303 | Error | -1
Hardware error: Execution error | 7304 | Error | -1
Hardware error: Invalid data | 7305 | Error | -1
Hardware error: Safety problem | 7306 | Error | -1
Hardware error: Configuration error | 7307 | Error | -1
Hardware error: Communication error | 7308 | Error | -1
Hardware error: Unknown error | 7309 | Error | -1